## Sheet1
CPU Board BOM

Reference_Designator(s)	Qty	Description	PN_Digi-Key	PN_Jameco
BOM_1	1	Cabinet Aluminum 4.0"x2.2"x1.6" BOM Only Part	HM609-ND
BOM_2,BOM_3,BOM_4,BOM_5	4	Feet - Bumpons BOM Only Part	SJ5012-0-ND	142658
BOM_6,BOM_7	2	BNC Jack 50 Ohm Panel Mount BOM Only Part		355178
BOM_8,BOM_9	2	RG174/U Cable - Cut to Length 4.5" BOM Only Part		644818
BOM_10,BOM_11	2	Card Guide - Custom BOM Only Part
BOM_12	1	Top Cabinet Label - Custom BOM Only Part
BOM_13	1	Front Cabinet Label - Custom BOM Only Part
BOM_14	1	Rear Cabinet Label - Custom BOM Only Part
C1,C5,C6,C22	4	1.0uF +80% -20% 25V Y5V 0805	311-1358-1-ND
C2	1	470nF 10% 16V X7R 0805	311-1364-1-ND
C3,C4	2	22pF 5% 50V C0G 0603	399-1053-1-ND
C7,C24,C25	3	10uF +80% -20% 16V Y5V 0805	490-3347-1-ND
C8,C10,C12,C16	4	100uF 20% 35V Alum Radial	P5165-ND
C9,C14,C15,C19,C20	5	0.1uF 10% 50V X7R 0805	399-1170-1-ND
C11	1	0.001uF 10% 50V X7R 0805	399-1147-1-ND
C13,C18	2	470uF 20% 35V Alum Radial	493-1084-ND
C17	1	1500pF 10% 100V X7R 0805	445-4429-1-ND
C21,C23	2	330pF 5% 50V C0G 0603	399-1068-1-ND
D1	1	1N4148 Signal Diode: DO-35-SMT	1N4148FS-ND
D2	1	MMSZ5232B Zener Diode 5.6V 0.5W: SOD-123	MMSZ5232B-FDICT-ND
D4,D5	2	1N5819 Schottky Diode: DO-41	1N5819DICT-ND	177965
F1	1	0.5A PolySwitch Resetable Fuse	MINISMDC050FCT-ND
J1	1	Cut Strap 1 x 2 0.025 pin 0.1 space
J2	1	1 x 7 Square Pin Conn 0.025 pin 0.1 space	S1211E-36-ND
J3	1	1 x 18 Square Pin Conn 0.025 pin 0.1 space	S1211E-36-ND
J4	1	1 x 6 Square Pin Conn 0.025 pin 0.1 space	S1211E-36-ND
J5	1	USB-B Right Angle Thru Hole	151-1121-ND
L1,L2	2	100uH Inductor: 0.80A Shielded SMT	308-1424-1-ND
L3,L4	2	10uH Inductor: 0.70A Shielded SMT 1210	490-5340-1-ND
R2,R3,R5,R12,R14	5	1.00K 1/8W 1% 0805	311-1.00KCRCT-ND
R4,R6,R7,R8,R9,R33,R34,R35	8	10.0K 1/8W 1% 0805	311-10.0KCRCT-ND
R17,R18,R32	3	DNI Do Not Install - 1/8W 1% 0805	No P/N
R21,R22,R27,R28	4	1.00 1/8W 1% 0805	311-1.00CRCT-ND
R23	1	100 1/8W 1% 0805	311-100CRCT-ND
R24,R31	2	8.20K 1/8W 1% 0805	311-8.20KCRCT-ND
R25,R26,R29,R30	4	470 1/8W 1% 0805	311-470CRCT-ND
U1	1	MAX118 ADC 8 Ch 1MHz: SSOP-28	MAX118CAI+-ND
U2	1	PIC16F887 MicroController: TQFP-44	PIC16F887-I/PT-ND
U4,U5	2	MC34063A Switching Regulator: SOIC-8	MC34063ADR2GOSCT-ND
X1	1	20.00MHz XTAL: HC49 Vertical	X439-ND